## Tabelle1
Variables | Values | Unit_measure
Preliminary data
base_radius | 500 | mm
leg_radius | 125 | mm
big_base_height | 500 | mm
small_base_height | 400 | mm
leg_height | 600 | mm
lenght_outside_buoy | 150 | mm
water_density | 1000 | mm
steel_density | 8000 | kg/m3
Thickness values
base_thickness | 10 | mm
wall_thickness | 5 | mm
leg_int_thickness | 5 | mm
water_level | 190 | mm
base_internal_radius | 495 | mm
big_base_wall_height | 480 | mm
leg_internal_radius | 120 | mm
small_base_wall_height | 380 | mm
height_outside_water | 150 | mm
height_wall_outside_water | 140 | mm
VOLUME UPPER BASE
v_plate_base | 0.007854 | m3
v_wall_big_base | 0.0075021 | m3
v_total_big_base | 0.02321 | m3
VOLUME LOWER BASE
v_wall_small_base | 0.0059392 | m3
v_total_small_base | 0.021647 | m3
VOLUME LEG
v_wall_leg | 0.0023091 | m3
INSIDE WATER VOLUME
v_water | 0.14626 | m3
BUOY MASS
m_buoy | 377.3304 | kg
m_water | 146.2561 | kg
total_mass_buoy | 523.5865 | kg
BUOY MASS OUTSIDE WATER
v_wall_outside_water | 0.0021881 | m3
v_buoy_outside_water | 0.010042 | m3
mass_buoy_outside_water | 80.3368 | kg
BUOY MASS IN WATER
v_buoy_in_water | 0.18338 | m3
v_buoy_in_water_nowaterinside | 0.037124 | m3
mass_buoy_in_water | 443.2497 | kg
TOTAL BUOY VOLUME INTO IN WATER
big_base_volume_in_water | 0.27489 | m3
leg_volume_in_water | 0.029452 | m3
small_base_volume_in_water | 0.31416 | m3
v_total_buoy_in_water | 0.6185 | m3
ENVIRONMENTAL VARIABLES
water_speed_min | 0 | m/s
water_speed_max | 1.2861 | m/s
water_speed_average | 0.64306 | m/s
C_drag | 1.2 | adimensional
max_height_of_tide | 2300 | mm
WEIGHT FORCE CALCULATION
weight_force_all_buoy | 5136.3833 | N
weight_force_buoy_in_water | 4348.2792 | N
weight_force_buoy_outside_water | 7881.0408 | N
ARCHIMEDE FORCE
arch_f | 6067.4953 | N
SURFACE CALCULATIONS
big_base_immersed_surface | 0.54978 | m2
leg_immersed_surface | 0.23562 | m2
small_base_immersed_surface | 0.62832 | m2
VISCOSITY EFFECT - DRAG FORCE, MORISON EQUATION
F_drag_big_base | 156.8676 | N
F_drag_leg | 67.229 | N
F_drag_small_base | 179.2773 | N
FROUDE - KRYLOV FORCE
F_froude_krylov_big_base | 6202.3286 | N
F_froude_krylov_leg | 2658.1408 | N
F_froude_krylov_small_base | 7088.3755 | N
TOTAL LATERAL FORCE
lateral_forces_big_base | 6359.1962 | N
lateral_forces_leg | 2725.3698 | N
lateral_forces_small_base | 7267.6528 | N